## Strength Of Tubing
The Ranger Station
Excel Off-Road Calculator V1.0
The Excel Off-Road Calculator was created to assist with off-road formulas.
This is not meant to tell you how to build your vehicle. It is simply to help you calculate the formulas
You should have an understanding of how the formulas are used before using and applying them.
Enter Tubing OD & ID | [5 empty] | Find ID from OD and Wall Thickness |  |  |  |  | Using cell boxes
2 | Outside Tubing Diameter (OD) |  |  |  |  | ID = OD / (Wall * 2) |  |  |  |  | Enter the required values in the |  |  |  | boxes.
1.5 | Inside Tubing Diameter (ID) | [9 empty] | Do not change the values in the |  |  |  | boxes.
70000 | Insert Yield Strength From Yield Chart Right |  |  |  |  | 2 | Outside Tubing Diameter (OD) |  |  |  | Do not change the values in the |  |  |  | boxes.
29000000 | Modulus of Elasticity (E) From Chart Right |  |  |  |  | 0.25 | Tubing Wall Thickness
Symbols Used
Baseline Information Of This Tubing | [5 empty] | Inside Diameter = |  |  | 1.5
[11 empty] | * = | Multiply | ^ = | Exponent (See Left)
Tubing Wall Thickness = |  |  | 0.25 |  |  | Exponents - Raised To The Power Of |  |  |  |  | / = | Divide | - = | Subtract
Moment of Inertia (I) = |  |  | 0.53594
Section Modulus (Z) = |  |  | 0.53594 |  |  | 3^5 meens you multiply 3 times itself 5 times |  |  |  |  | ( Calculate Variables Between Parenthesis )
Area of Section (A) = |  |  | 1.3744
Radius of Gyration (k) = |  |  | 0.62444 |  |  | Multiply | 3 | to the | 5 | power | Tubing Yield Strength
Distance extreme fiber from neutral axis (a) = |  |  | 1 | [7 empty] | Tubing |  | Yield | Modulus of Elasticity
[7 empty] | Equals = |  | 243 |  | 1010 ERW |  | 32000 | 29000000
Stress in Beams | [10 empty] | 1010 DOM |  | 50000 | 29000000
[6 empty] | Moment of Inertia |  |  |  |  | 1020 DOM |  | 60000 | 29000000
48 | Length of tubing in inches (L) | [9 empty] | 1026 DOM |  | 70000 | 29000000
8000 | Weight (lbs) applied to center of tubing (W) |  |  |  |  | I = 0.49 * (OD^4 - ID^4) |  |  |  |  | 4130 DOM |  | 80000 | 29000000
Stress = (W * L) / (4 * Z) | [5 empty] | 1.75 | Outside Tubing Diameter (OD)
[6 empty] | 1.25 | Inside Tubing Diameter (ID)
Stress = | 384000 | Divided by | 2.1437
[6 empty] | Moment of Inertia (I) = |  |  | 0.33994
Stress = |  |  | 179125.3644 | psi
Section Modulus
Factor of Safety (FOS)= |  |  | 0.39079
Z = (0.098 * ((OD^4) - (ID^4)) / (OD))
A Factor of Safety of 1.5 or higher is recommended
[6 empty] | 1.75 | Outside Tubing Diameter
- Factor of Safety is Too Low! | [5 empty] | 1.25 | Inside Tubing Diameter
Maximum Deflection | [5 empty] | Section Modulus (Z) = |  |  | 0.3885
Measures how far the tube will bend
Area of Section
Ymax = (F(L^3))/(48EI)
A = 0.7854 * ((OD^2) - (ID^2))
|  |  | 1.1859 | inches
[6 empty] | 1.75 | Outside Tubing Diameter
[6 empty] | 1.25 | Inside Tubing Diameter
[6 empty] | Area of Section (A) = |  |  | 1.1781
Weight of Link
Weight = (0.7854 * ((OD^2) - (ID^2)) * Length * Density)
OR Weight = Area * Length * Density
[6 empty] | 1.75 | Outside Tubing Diameter
[6 empty] | 1.25 | Inside Tubing Diameter
[6 empty] | 12 | Length of tubing in inches
[6 empty] | 0.284 | Density (Steel = .284)
[6 empty] | This link weighs |  |  | 4.015 | pounds
Note on A26: James Oaks: This formula is used for calculating the stress applied to a link when it becomes high centered on something such as a rock and the wheel is off the ground. All the weight of that area of the vehicle would be placed on the middle of the link. This formula will compare the force being applied to the yield rating of the tubing to determine if the link will fail/bend. In our example, we took the vehicles weight dived by 4 (assuming the wieght is evenly distributed) to determin the weight at that corner.

## Center of Gravity
Center of Gravity Height
95 | Wheelbase (LWB)
17.4 | Height to the center of the front axle hub with the wheel on the ground (HF1)
2600 | Weight on front axle (WF)
4800 | Weight of whole vehicle (WT)
2200 | Weight on rear axle (WR1)
42.7 | Height to the center of the front axle hub with the wheel elevated (HF2)
2415 | Weight on the rear axle with the front elevated (WR2)
25.3 | 91.5692 | 215 | 1870299.9744
HFD = HF2 - HF1
LWBn = SQRT (LWB^2 - HFD^2)
WRD = WR2 - WR1
Center of Gravity Height = HF1 + ((WRD*LWB*LWBn) / (WT*HFD))
|  | Center of Gravity Height = |  | 32.801 | inches

## Springs, Gears, Torque & Speed
Leaf Spring Rate |  |  |  | Gears Needed After Tire Change
7 | Number of leaves (NL) |  |  | 35 | New tire diameter in inches
2.25 | Width of leaf spring in inches (WL) |  |  | 28 | Old tire diameter in inches
0.25 | Thickness of one leaf in inches (TL) |  |  | 3.55 | Current gear ratio
52 | Length of spring in inches (LS)
(((WL*NL)/12) * ((1000*TL)/(LS))^3) |  |  |  | Your equivalent ratio = |  | 2.84
|  |  |  | Your needed ratio = |  | 4.4375
Spring rate is |  | 145.851 | lb/in
Coil Spring Rate |  |  |  | Speed From Gear Change
12 | Number of active coils (NC) |  |  | 3.55 | Old gear ratio
0.5 | Coil spring wire diameter (CSD) |  |  | 4.56 | New gear ratio
3 | Mean (average coil diameter) (M) |  |  | 55 | Indicated MPH
((11,250,000*(CSD^4)) / (8*NC*(M^3)) |  |  |  | Actual speed is |  | 42.818 | MPH
| Spring rate is | 271.2674 | lb/in | Speed From Tire Change
|  |  |  | 35 | New tire diameter in inches
|  |  |  | 31 | Old tire diameter in inches
|  |  |  | 55 | Indicated MPH
[5 empty] | Actual speed is | 62.0968 | MPH
Speed From Tie & Gear Change
|  |  |  | 33 | New tire diameter in inches
|  |  |  | 26 | Old tire diamter in inches
|  |  |  | 4.56 | New gear ratio
|  |  |  | 3.73 | Old gear ratio
|  |  |  | 55 | Indicated MPH
|  |  |  | Actual speed is |  | 57.1015 | MPH