## Sheet1
1990 Ranger 2.3L (8-plug DIS) |  | 1988 Thunderbird 2.3L Turbo
Pin | Function | Pin | Function | Different? | Change? | Notes
1 | Keep Alive Power Input | 1 | Keep Alive Power Input
2 | BOO | 2 | BOO
3 | VSS | 3 | VSS
4 | Ignition Monitor (IDM) | 4 | Ignition Monitor (IDM)
5 | Not Used | 5 | Not Used
6 | VSS ground | 6 | VSS Ground
7 | ECT | 7 | ECT
8 | Fuel Pump Monitor | 8 | Not Used | Y |  | Remove Wire from Connector
9 | Self Test Input (Cali Only) | 9 | Not Used | Y |  | Remove Wire from Connector
10 | A/C Cycle Pressure Switch Input | 10 | A/C Clutch
11 | Not Used | 11 | Not Used
12 | Not Used | 12 | Not Used
13 | Not Used | 13 | Not Used
14 | MAF (Cali Only) | 14 | Not Used | Y |  | Move to Pin 27
15 | MAF (Cali Only) | 15 | Not Used | Y |  | Move to Pin 43
16 | Ignition Ground | 16 | Ignition Ground
17 | CEL | 17 | CEL
18 | Octane Adjust Signal | 18 | Not Used | Y |  | Remove Wire from Connector
19 | Not Used | 19 | Not Used
20 | Case Ground | 20 | Case Ground
21 | Idle Speed Control Output | 21 | Idle Speed Control
22 | Fuel Pump Enable Output | 22 | Fuel Pump Control
23 | Not Used | 23 | Knock Sensor | Y | Y | Optional - Run new wire if desired
24 | Power Steering Pressure Switch In | 24 | Octane Switch | Y | Y | Run New Wire (See Diagram)
25 | ACT Input | 25 | ACT Input
26 | Ref. Voltage Output | 26 | Ref. Voltage
27 | EGR Position Sensor Input (Manual Only) | 27 | VAM Flow | Y | Y | Move Pin 14 here and use for VAM
28 | Self Test (Cali Only) | 28 | Not Used | Y |  | Remove Wire from Connector
29 | HEGO Sensor Input | 29 | HEGO
30 | Neutral Start / Clutch Switch Input | 30 | Nuetral Start / Clutch Switch Input
31 | Not Used | 31 | Boost Control | Y | Y | Run New Wire (See Diagram)
32 | Dual Plug Inhibit Output (DPI) | 32 | Not Used | Y |  | Remove Wire from Connector
33 | EGR Vacuum Regulator Output (Cali Only) | 33 | EGR Shutoff
34 | Not Used | 34 | Data Output Link | Y |  | No Action Required
35 | Not Used | 35 | Automatic Adjustable Shock Controller | Y |  | No Action Required
36 | SPOUT | 36 | SPOUT
37 | Power Input | 37 | Power Input
38 | Not Used | 38 | Not Used
39 | Not Used | 39 | Not Used
40 | Ground Output | 40 | Battery Ground
41 | Not Used | 41 | Not Used
42 | Not Used | 42 | Shift Solenoid | Y |  | No Action Required
43 | A/C Selector Input | 43 | Vane Air Temp | Y | Y | Move Pin 15 here and use for VAM
44 | Not Used | 44 | Not Used
45 | BMAP (Except Cali) | 45 | BMAP
46 | Sensor Signal Return | 46 | Sensor Signal Return
47 | TPS Input | 47 | TPS
48 | Self Test Input | 48 | Self Test input
49 | HEGO Sensor | 49 | HEGO Ground
50 | Not Used | 50 | Not Used
51 | Not Used | 51 | Not Used
52 | A4LD Solenoid Output | 52 | High Electric Drive Fan | Y | Y | Run New Wire (See Diagram)
53 | Converter Clutch Solenoid Output | 53 | Converter Clutch Override
54 | Wide Open Throttle Relay | 54 | W.O.T A/C Cutoff
55 | Not Used | 55 | Electric Drive Fan | Y | Y | Run New Wire (See Diagram)
56 | Ignition Module RPM Input (PIP) | 56 | Profile Ignition Pickup (PIP)
57 | Power Input | 57 | Power Input
58 | Injector 1, 4 Output | 58 | Injector Bank A
59 | Injector 2, 3 Output | 59 | Injector Bank B
60 | Ground Output | 60 | Battery Ground